## BOM Report
Row | Designator | Part Number | Description | Current Footprint | #Column Name Error:Package / Case | #Column Name Error:Size / Dimension | #Column Name Error:Manufacturer | #Column Name Error:Manufacturer Part Number | #Column Name Error:Supplier | #Column Name Error:Supplier Part Number | #Column Name Error:Pricing | Quantity | Total Qty | #Column Name Error:Board Qty | #Column Name Error:PCB Name | Duplicates
1 | C1, C2, C10 | 100nF | Chip Monolithic Ceramic Capacitor; SMD | 1206 (3216 Metric) | [7 empty] | 3 | 0 |  |  | 100nF
2 | C3, C4 | 27PF | Chip Monolithic Ceramic Capacitor; SMD | 0805 (2012 Metric) | [7 empty] | 2 | 0 |  |  | 27PF
3 | C5 | 100nF | Chip Monolithic Ceramic Capacitor; SMD | 0805 (2012 Metric) | [7 empty] | 1 | 0 |  |  | 100nF
4 | C6 | 1000nF | Chip Monolithic Ceramic Capacitor; SMD | 0805 (2012 Metric) | [7 empty] | 1 | 0 |  |  | 1000nF
5 | C7, C8, C9 | 1uF | Chip Monolithic Ceramic Capacitor; SMD | 1206 (3216 Metric) | [7 empty] | 3 | 0 |  |  | 1uF
6 | C11, C12, C13 | 2.2uF | Tantalum SMD Capacitor | Tantalum-A | [7 empty] | 3 | 0 |  |  | 2.2uF
7 | C14, C15 | 330PF | Chip Monolithic Ceramic Capacitor; SMD | 0805 (2012 Metric) | [7 empty] | 2 | 0 |  |  | 330PF
8 | C16, C17 | 180PF | Chip Monolithic Ceramic Capacitor; SMD | 0805 (2012 Metric) | [7 empty] | 2 | 0 |  |  | 180PF
9 | CH1, CH2 | AV CONNECTOR | Header, 2-Pin | RCA-CONN | [7 empty] | 2 | 0 |  |  | AV CONNECTOR
10 | CON1 | FH12-24S-0.5SH(55) | CONN FFC BOTTOM 24POS 0.50MM R/A | FH12-24S-0.5SH | [7 empty] | 1 | 0 |  |  | FH12-24S-0.5SH(55)
11 | FB1, FB2 | MPZ1608S300A | FERRITE BEAD 30 OHM 0603 1LN | 0805 (2012 Metric) | [7 empty] | 2 | 0 |  |  | MPZ1608S300A
12 | L1 | 3.3uH | FIXED IND 3.3UH 750MA 300 MOHM SMD | 0805 (2012 Metric) | [7 empty] | 1 | 0 |  |  | 3.3uH
13 | L2 | 2.7uH | FIXED IND 2.7UH 750MA 300 MOHM SMD | 0805 (2012 Metric) | [7 empty] | 1 | 0 |  |  | 2.7uH
14 | Q1 | MMBF170-7-F | MOSFET N-CH 60V 500MA SOT23-3 | SOT-23-3 | [7 empty] | 1 | 0 |  |  | MMBF170-7-F
15 | R1, R2, R3, R4 | 37.4R | Resistor | 0805 (2012 Metric) | [7 empty] | 4 | 0 |  |  | 37.4R
16 | R5, R6 | 10KR | Resistor | 0805 (2012 Metric) | [7 empty] | 2 | 0 |  |  | 10KR
17 | R6n | NC(10KR) | Resistor | 0805 (2012 Metric) | [7 empty] | 1 | 0 |  |  | NC(10KR)
18 | R7, R8 | 1.2KR | Resistor | 0805 (2012 Metric) | [7 empty] | 2 | 0 |  |  | 1.2KR
19 | R9, R11, R12, R16 | NC (0R) | Resistor | 0805 (2012 Metric) | [7 empty] | 4 | 0 |  |  | NC (0R)
20 | R10 | 0R | Resistor | 0805 (2012 Metric) | [7 empty] | 1 | 0 |  |  | 0R
21 | R13, R15 | 100KR | Resistor | 0805 (2012 Metric) | [7 empty] | 2 | 0 |  |  | 100KR
22 | R14 | 4.7KR | Resistor | 0805 (2012 Metric) | [7 empty] | 1 | 0 |  |  | 4.7KR
23 | U1 | TVP5150AM1PBS | Ultralow Power NTSC/PAL/SECAM 9-Bit Video Decoder with Robust Sync Detector, 32-Pin TQFP | PBS32 | [7 empty] | 1 | 0 |  |  | TVP5150AM1PBS
24 | U2 | XC6219B182MR | 300mA High Speed LDO Regulators with ON/OFF Switch | SOT23-5 | [7 empty] | 1 | 0 |  |  | XC6219B182MR
25 | Y1 | 14.31818MHz | CRYSTAL 14.7456MHZ 18PF THRU | XTAL_S | [7 empty] | 1 | 0 |  |  | 14.31818MHz

## Project Information
Project Full Path | D:\GitHub\Altium\TVP5150AM1\trunk\TVP5150AM1.PrjPcb
Project Filename | TVP5150AM1.PrjPcb
Variant Name | None
Data-Source Filename | TVP5150AM1.SchDoc
Data-Source Full Path | D:\GitHub\Altium\TVP5150AM1\trunk\TVP5150AM1.SchDoc
Title | <Parameter Title not found>
Total Quantity | 45
Report Time | 10:02:23 AM
Report Date | 1/3/2017
Report Date & Tine | 1/3/2017 10:02:23 AM
Output Name | Bill of Materials
Output Type | BOM_PartType
Output Generator Name | BOM
Output Generator Description | Bill of Materials